## Sheet1
DCi 2300N - Bridge
P1-32 |  | 85 VAC / 60 Hz |  |  |  | 120 VAC / 60 Hz |  |  |  | 230 VAC / 50 Hz |  |  |  | 277 VAC / 50 Hz
Condition | Load | Line current (amps) | Power Dissipated as Heat |  |  | Line current (amps) | Power Dissipated as Heat |  |  | Line current (amps) | Power Dissipated as Heat |  |  | Line current (amps) | Power Dissipated as Heat
|  |  | watts | BTU | kcal/hr |  | watts | BTU | kcal/hr |  | watts | BTU | kcal/hr |  | watts | BTU | kcal/hr
At Idle Awake | N/A | 0.866 | 71.057 | 242.5175 | 61.1374 | 0.596 | 67.028 | 228.7666 | 57.6709 | 0.369 | 67.612 | 230.7598 | 58.1734 | 0.546 | 65.826 | 224.6641 | 56.6367
1/8 Power Pink Noise Typical of program material just at clip | 4 ohms | 1.496 | 86.7354 | 296.0278 | 74.6271 | 1.07 | 85.7111 | 292.532 | 73.7458 | 0.591 | 83.2808 | 284.2373 | 71.6548 | 0.688 | 81.1864 | 277.0891 | 69.8528
| 8 ohms | 1.966 | 89.1465 | 304.2572 | 76.7017 | 1.411 | 87.9232 | 300.0819 | 75.6491 | 0.759 | 85.787 | 292.791 | 73.8111 | 0.808 | 80.64 | 275.2243 | 69.3826
| 16 ohms | 1.939 | 83.4402 | 284.7814 | 71.7919 | 1.39 | 82.5679 | 281.8044 | 71.0415 | 0.741 | 78.1948 | 266.8788 | 67.2788 | 0.799 | 75.851 | 258.8794 | 65.2622
| 140V (32.67 ohms) | 1.861 | 80.5312 | 274.8532 | 69.2891 | 1.34 | 77.6139 | 264.8963 | 66.779 | 0.722 | 73.9053 | 252.2387 | 63.5881 | 0.784 | 71.6199 | 244.4388 | 61.6218
| 200V (66.67 ohms) | 1.836 | 77.6118 | 264.8892 | 66.7772 | 1.309 | 76.1716 | 259.9738 | 65.5381 | 0.714 | 72.1638 | 246.2952 | 62.0898 | 0.764 | 66.4946 | 226.9461 | 57.212
1/3 Power Pink Noise Typical of program material at extreme clip | 4 ohms | 2.643 | 112.0739 | 382.5082 | 96.4284 | 1.874 | 108.2661 | 369.5122 | 93.1522 | 0.985 | 104.7204 | 357.4107 | 90.1014 | 0.988 | 103.6774 | 353.851 | 89.204
| 8 ohms | 3.838 | 115.4189 | 393.9247 | 99.3064 | 2.696 | 113.4122 | 387.0758 | 97.5799 | 1.415 | 106.3719 | 363.0475 | 91.5224 | 1.332 | 106.5789 | 363.754 | 91.7005
| 16 ohms | 3.555 | 99.5681 | 339.8259 | 85.6684 | 2.68 | 99.3094 | 338.9429 | 85.4458 | 1.306 | 89.4474 | 305.2839 | 76.9605 | 1.31 | 92.422 | 315.4363 | 79.5199
| 140V (32.67 ohms) | 3.511 | 94.6416 | 323.0116 | 81.4296 | 2.424 | 86.3975 | 294.8748 | 74.3364 | 1.277 | 81.9295 | 279.6253 | 70.4921 | 1.219 | 83.2791 | 284.2316 | 71.6534
| 200V (66.67 ohms) | 3.508 | 89.5296 | 305.5645 | 77.0313 | 2.482 | 86.5046 | 295.2402 | 74.4286 | 1.288 | 80.017 | 273.098 | 68.8466 | 1.244 | 80.9518 | 276.2887 | 69.651
DCi 2300N - Dual
P1-32 |  | 85 VAC / 60 Hz |  |  |  | 120 VAC / 60 Hz |  |  |  | 230 VAC / 50 Hz |  |  |  | 277 VAC / 50 Hz
Condition | Load | Line current (amps) | Power Dissipated as Heat |  |  | Line current (amps) | Power Dissipated as Heat |  |  | Line current (amps) | Power Dissipated as Heat |  |  | Line current (amps) | Power Dissipated as Heat
|  |  | watts | BTU | kcal/hr |  | watts | BTU | kcal/hr |  | watts | BTU | kcal/hr |  | watts | BTU | kcal/hr
At Idle Awake | N/A | 0.868 | 71.552 | 244.207 | 61.5633 | 0.623 | 70.239 | 239.7257 | 60.4336 | 0.369 | 67.803 | 231.4116 | 58.3377 | 0.551 | 67.481 | 230.3127 | 58.0607
1/8 Power Pink Noise Typical of program material just at clip | 2 ohms | 1.529 | 86.986 | 296.883 | 74.8427 | 1.087 | 85.1668 | 290.6741 | 73.2775 | 0.602 | 83.1456 | 283.7759 | 71.5385 | 0.708 | 80.9502 | 276.283 | 69.6496
| 4 ohms | 2.008 | 90.5232 | 308.9556 | 77.8861 | 1.435 | 89.1579 | 304.2961 | 76.7115 | 0.761 | 84.6302 | 288.8427 | 72.8158 | 0.819 | 84.1081 | 287.0611 | 72.3667
| 8 ohms | 1.913 | 80.0904 | 273.3485 | 68.9098 | 1.393 | 82.5764 | 281.8334 | 71.0488 | 0.745 | 78.7458 | 268.7595 | 67.7529 | 0.806 | 76.5078 | 261.1212 | 65.8273
| 70V (16.33 ohms) | 1.885 | 80.2225 | 273.7995 | 69.0235 | 1.347 | 77.5557 | 264.6978 | 66.729 | 0.723 | 75.1115 | 256.3556 | 64.626 | 0.779 | 70.3689 | 240.169 | 60.5454
| 100V (33.33 ohms) | 1.838 | 77.6339 | 264.9646 | 66.7962 | 1.324 | 76.9456 | 262.6155 | 66.204 | 0.715 | 72.74 | 248.2617 | 62.5855 | 0.776 | 70.2541 | 239.7771 | 60.4466
1/3 Power Pink Noise Typical of program material at extreme clip | 2 ohms | 2.695 | 112.6399 | 384.4401 | 96.9154 | 1.909 | 109.3719 | 373.2865 | 94.1036 | 1.01 | 104.2034 | 355.6462 | 89.6566 | 1.008 | 107.643 | 367.3856 | 92.616
| 4 ohms | 3.873 | 118.0893 | 403.0388 | 101.604 | 2.706 | 113.4958 | 387.361 | 97.6517 | 1.428 | 105.1292 | 358.8059 | 90.4531 | 1.362 | 106.5139 | 363.5319 | 91.6445
| 8 ohms | 3.529 | 101.1598 | 345.2582 | 87.0378 | 2.543 | 99.186 | 338.5218 | 85.3396 | 1.314 | 92.716 | 316.4395 | 79.7728 | 1.256 | 90.0604 | 307.3763 | 77.488
| 70V (16.33 ohms) | 3.514 | 96.239 | 328.4638 | 82.8041 | 2.45 | 88.9281 | 303.5115 | 76.5137 | 1.259 | 81.8542 | 279.3683 | 70.4273 | 1.227 | 83.2883 | 284.2631 | 71.6613
| 100V (33.33 ohms) | 3.508 | 89.6398 | 305.9407 | 77.1261 | 2.487 | 81.8933 | 279.502 | 70.461 | 1.282 | 80.7327 | 275.5406 | 69.4624 | 1.236 | 79.9939 | 273.0192 | 68.8268
DCi 2600N - Bridge
P1-32 |  | 85 VAC / 60 Hz |  |  |  | 120 VAC / 60 Hz |  |  |  | 230 VAC / 50 Hz |  |  |  | 277 VAC / 50 Hz
Condition | Load | Line current (amps) | Power Dissipated as Heat |  |  | Line current (amps) | Power Dissipated as Heat |  |  | Line current (amps) | Power Dissipated as Heat |  |  | Line current (amps) | Power Dissipated as Heat
|  |  | watts | BTU | kcal/hr |  | watts | BTU | kcal/hr |  | watts | BTU | kcal/hr |  | watts | BTU | kcal/hr
At Idle Awake | N/A | 0.856 | 68.867 | 235.0431 | 59.2532 | 0.626 | 70.612 | 240.9988 | 60.7546 | 0.369 | 66.362 | 226.4935 | 57.0979 | 0.43 | 63.369 | 216.2784 | 54.5227
1/8 Power Pink Noise Typical of program material just at clip | 4 ohms | 1.996 | 91.9125 | 313.6974 | 79.0815 | 1.417 | 90.266 | 308.0779 | 77.6649 | 0.826 | 91.033 | 310.6956 | 78.3248 | 0.8 | 86.271 | 294.4429 | 74.2276
| 8 ohms | 3.107 | 105.4007 | 359.7328 | 90.6868 | 2.205 | 100.667 | 343.5765 | 86.6139 | 1.174 | 100.649 | 343.515 | 86.5984 | 1.139 | 98.359 | 335.6993 | 84.6281
| 16 ohms | 3.01 | 96.9754 | 330.977 | 83.4376 | 2.072 | 94.0175 | 320.8817 | 80.8927 | 1.141 | 91.9214 | 313.7277 | 79.0892 | 1.083 | 89.04 | 303.8935 | 76.61
| 140V (16 ohms) | 2.976 | 96.5424 | 329.4991 | 83.0651 | 2.127 | 93.2095 | 318.124 | 80.1975 | 1.123 | 91.2715 | 311.5096 | 78.53 | 1.104 | 88.4745 | 301.9635 | 76.1235
| 200V (33.33 ohms) | 2.893 | 89.8427 | 306.6331 | 77.3007 | 2.037 | 86.382 | 294.8218 | 74.3231 | 1.095 | 84.0485 | 286.8575 | 72.3153 | 1.069 | 82.6587 | 282.1141 | 71.1195
1/3 Power Pink Noise Typical of program material at extreme clip | 4 ohms | 4.044 | 133.8485 | 456.8249 | 115.1632 | 2.819 | 128.223 | 437.6251 | 110.3231 | 1.551 | 132.8435 | 453.3949 | 114.2985 | 1.418 | 125.869 | 429.5909 | 108.2977
| 8 ohms | 6.765 | 164.0687 | 559.9666 | 141.1648 | 4.775 | 157.0027 | 535.8504 | 135.0852 | 2.478 | 147.9998 | 505.1231 | 127.339 | 2.236 | 145.018 | 494.9464 | 124.7735
| 16 ohms | 6.28 | 127.7555 | 436.0295 | 109.9208 | 4.553 | 130.163 | 444.2463 | 111.9922 | 2.317 | 118.0895 | 403.0395 | 101.6042 | 2.113 | 119.0844 | 406.435 | 102.4602
| 140V (16 ohms) | 6.478 | 138.714 | 473.4309 | 119.3495 | 4.55 | 124.996 | 426.6113 | 107.5466 | 2.341 | 116.8154 | 398.6909 | 100.5079 | 2.112 | 115.6345 | 394.6605 | 99.4919
| 200V (33.33 ohms) | 6.304 | 116.3127 | 396.9752 | 100.0754 | 4.434 | 106.2502 | 362.6319 | 91.4177 | 2.333 | 105.0253 | 358.4513 | 90.3638 | 2.118 | 105.7672 | 360.9835 | 91.0021
DCi 2600N - Dual
P1-32 |  | 85 VAC / 60 Hz |  |  |  | 120 VAC / 60 Hz |  |  |  | 230 VAC / 50 Hz |  |  |  | 277 VAC / 50 Hz
Condition | Load | Line current (amps) | Power Dissipated as Heat |  |  | Line current (amps) | Power Dissipated as Heat |  |  | Line current (amps) | Power Dissipated as Heat |  |  | Line current (amps) | Power Dissipated as Heat
|  |  | watts | BTU | kcal/hr |  | watts | BTU | kcal/hr |  | watts | BTU | kcal/hr |  | watts | BTU | kcal/hr
At Idle Awake | N/A | 0.877 | 71.092 | 242.637 | 61.1676 | 0.649 | 70.199 | 239.5892 | 60.3992 | 0.429 | 70.742 | 241.4424 | 60.8664 | 0.418 | 63.134 | 215.4763 | 54.3205
1/8 Power Pink Noise Typical of program material just at clip | 2 ohms | 2.18 | 99.642 | 340.0781 | 85.732 | 1.554 | 102.0142 | 348.1743 | 87.773 | 0.853 | 93.433 | 318.8868 | 80.3898 | 0.855 | 93.331 | 318.5387 | 80.302
| 4 ohms | 3.167 | 107.1245 | 365.6159 | 92.1699 | 2.264 | 106.7329 | 364.2793 | 91.833 | 1.216 | 104.02 | 355.0203 | 89.4988 | 1.168 | 104.4765 | 356.5783 | 89.8916
| 8 ohms | 2.961 | 92.7308 | 316.49 | 79.7855 | 2.16 | 97.565 | 332.9893 | 83.9449 | 1.167 | 96.086 | 327.9415 | 82.6724 | 1.106 | 90.2578 | 308.0497 | 77.6578
| 70V (8 ohms) | 3.015 | 98.0325 | 334.5849 | 84.3472 | 2.157 | 96.4258 | 329.1011 | 82.9647 | 1.165 | 94.2905 | 321.8135 | 81.1275 | 1.1 | 92.24 | 314.8151 | 79.3633
| 100V (16.67 ohms) | 2.851 | 89.141 | 304.2382 | 76.6969 | 2.02 | 87.142 | 297.4156 | 74.977 | 1.108 | 87.415 | 298.3474 | 75.2119 | 1.047 | 80.0894 | 273.3451 | 68.9089
1/3 Power Pink Noise Typical of program material at extreme clip | 2 ohms | 4.268 | 144.404 | 492.8509 | 124.2452 | 3.004 | 142.3565 | 485.8627 | 122.4835 | 1.599 | 133.661 | 456.185 | 115.0019 | 1.492 | 134.108 | 457.7106 | 115.3865
| 4 ohms | 6.677 | 162.6535 | 555.1364 | 139.9471 | 4.797 | 160.9945 | 549.4742 | 138.5197 | 2.514 | 152.6065 | 520.846 | 131.3026 | 2.223 | 147.3415 | 502.8765 | 126.7726
| 8 ohms | 6.439 | 144.7935 | 494.1802 | 124.5803 | 4.516 | 130.715 | 446.1303 | 112.4672 | 2.366 | 129.3238 | 441.382 | 111.2702 | 2.114 | 120.1047 | 409.9175 | 103.3381
| 70V (8 ohms) | 6.467 | 136.8107 | 466.9351 | 117.712 | 4.533 | 129.5047 | 441.9997 | 111.4259 | 2.346 | 122.137 | 416.8536 | 105.0867 | 2.133 | 116.846 | 398.7954 | 100.5343
| 100V (16.67 ohms) | 6.414 | 126.8236 | 432.8489 | 109.119 | 4.489 | 122.05 | 416.5566 | 105.0118 | 2.362 | 108.5086 | 370.3399 | 93.3608 | 2.103 | 101.0984 | 345.0488 | 86.9851
DCi 4300N - Bridge
P1-32 |  | 85 VAC / 60 Hz |  |  |  | 120 VAC / 60 Hz |  |  |  | 230 VAC / 50 Hz |  |  |  | 277 VAC / 50 Hz
Condition | Load | Line current (amps) | Power Dissipated as Heat |  |  | Line current (amps) | Power Dissipated as Heat |  |  | Line current (amps) | Power Dissipated as Heat |  |  | Line current (amps) | Power Dissipated as Heat
|  |  | watts | BTU | kcal/hr |  | watts | BTU | kcal/hr |  | watts | BTU | kcal/hr |  | watts | BTU | kcal/hr
At Idle Awake | N/A | 1.441 | 120.704 | 411.9628 | 103.8537 | 1.009 | 117.73 | 401.8125 | 101.2949 | 0.562 | 117.6 | 401.3688 | 101.183 | 0.589 | 113.592 | 387.6895 | 97.7346
1/8 Power Pink Noise Typical of program material just at clip | 4 ohms | 2.735 | 154.9315 | 528.7814 | 133.3031 | 1.929 | 152.3874 | 520.0981 | 131.1141 | 1.015 | 148.0265 | 505.2144 | 127.362 | 0.98 | 145.4712 | 496.4931 | 125.1634
| 8 ohms | 3.618 | 155.8486 | 531.9114 | 134.0922 | 2.544 | 151.6056 | 517.43 | 130.4415 | 1.344 | 150.9185 | 515.085 | 129.8503 | 1.255 | 145.5793 | 496.8621 | 125.2564
| 16 ohms | 3.528 | 141.5344 | 483.0567 | 121.7762 | 2.498 | 140.6355 | 479.9889 | 121.0028 | 1.329 | 136.0155 | 464.221 | 117.0278 | 1.233 | 133.8286 | 456.7571 | 115.1461
| 140V (32.67 ohms) | 3.507 | 133.7426 | 456.4633 | 115.0721 | 2.48 | 132.7117 | 452.945 | 114.1851 | 1.274 | 130.8075 | 446.446 | 112.5468 | 1.208 | 125.8731 | 429.6048 | 108.3012
| 200V (66.67 ohms) | 3.385 | 134.4358 | 458.8294 | 115.6686 | 2.357 | 127.5285 | 435.2548 | 109.7255 | 1.244 | 125.9018 | 429.703 | 108.326 | 1.174 | 123.5517 | 421.682 | 106.3039
1/3 Power Pink Noise Typical of program material at extreme clip | 4 ohms | 4.646 | 196.2164 | 669.6865 | 168.8246 | 3.234 | 190.4423 | 649.9795 | 163.8565 | 1.686 | 184.6736 | 630.2909 | 158.8931 | 1.538 | 177.5814 | 606.0851 | 152.791
| 8 ohms | 7.362 | 217.8711 | 743.594 | 187.4563 | 5.182 | 204.8146 | 699.0322 | 176.2225 | 2.624 | 194.4774 | 663.7513 | 167.3283 | 2.354 | 190.3084 | 649.5225 | 163.7413
| 16 ohms | 6.929 | 182.3515 | 622.3657 | 156.8952 | 4.85 | 170.9199 | 583.3495 | 147.0595 | 2.521 | 168.4098 | 574.7827 | 144.8998 | 2.225 | 155.765 | 531.6258 | 134.0202
| 140V (32.67 ohms) | 6.658 | 163.1279 | 556.7554 | 140.3552 | 4.668 | 156.6331 | 534.5888 | 134.7671 | 2.42 | 153.1805 | 522.8051 | 131.7965 | 2.152 | 143.9263 | 491.2203 | 123.8342
| 200V (66.67 ohms) | 6.827 | 171.1448 | 584.1174 | 147.253 | 4.78 | 148.4042 | 506.5037 | 127.687 | 2.454 | 145.7932 | 497.5924 | 125.4405 | 2.178 | 138.512 | 472.7416 | 119.1758
DCi 4300N - Dual
P1-32 |  | 85 VAC / 60 Hz |  |  |  | 120 VAC / 60 Hz |  |  |  | 230 VAC / 50 Hz |  |  |  | 277 VAC / 50 Hz
Condition | Load | Line current (amps) | Power Dissipated as Heat |  |  | Line current (amps) | Power Dissipated as Heat |  |  | Line current (amps) | Power Dissipated as Heat |  |  | Line current (amps) | Power Dissipated as Heat
|  |  | watts | BTU | kcal/hr |  | watts | BTU | kcal/hr |  | watts | BTU | kcal/hr |  | watts | BTU | kcal/hr
At Idle Awake | N/A | 1.424 | 119.097 | 406.4781 | 102.4711 | 1.025 | 119.269 | 407.0651 | 102.619 | 0.601 | 113.965 | 388.9625 | 98.0555 | 0.596 | 110.702 | 377.8259 | 95.248
1/8 Power Pink Noise Typical of program material just at clip | 2 ohms | 2.705 | 151.6744 | 517.6647 | 130.5007 | 1.962 | 153.3448 | 523.3656 | 131.9378 | 1.04 | 140.0478 | 477.983 | 120.4971 | 1.004 | 147.7692 | 504.3361 | 127.1406
| 4 ohms | 3.672 | 158.8327 | 542.0961 | 136.6597 | 2.588 | 154.8402 | 528.4697 | 133.2245 | 1.395 | 145.8425 | 497.7605 | 125.4829 | 1.282 | 151.1479 | 515.8679 | 130.0477
| 8 ohms | 3.482 | 143.762 | 490.6598 | 123.6928 | 2.438 | 135.7486 | 463.3101 | 116.7981 | 1.331 | 134.6819 | 459.6693 | 115.8803 | 1.217 | 133.793 | 456.6354 | 115.1155
| 70V (16.33 ohms) | 3.57 | 138.3779 | 472.2838 | 119.0604 | 2.51 | 134.5237 | 459.1293 | 115.7442 | 1.326 | 126.9061 | 433.1306 | 109.19 | 1.235 | 127.4044 | 434.8312 | 109.6187
| 100V (33.33 ohms) | 3.41 | 132.3239 | 451.6214 | 113.8515 | 2.422 | 128.8569 | 439.7887 | 110.8685 | 1.296 | 121.3427 | 414.1428 | 104.4033 | 1.193 | 126.6161 | 432.1407 | 108.9405
1/3 Power Pink Noise Typical of program material at extreme clip | 2 ohms | 4.696 | 198.9159 | 678.8998 | 171.1472 | 3.326 | 194.9048 | 665.2099 | 167.696 | 1.726 | 177.0128 | 604.1447 | 152.3018 | 1.57 | 183.1352 | 625.0403 | 157.5695
| 4 ohms | 7.134 | 215.0542 | 733.9801 | 185.0327 | 4.995 | 206.5757 | 705.0429 | 177.7378 | 2.605 | 185.149 | 631.9137 | 159.3022 | 2.281 | 189.8489 | 647.9545 | 163.346
| 8 ohms | 6.828 | 185.1224 | 631.8228 | 159.2793 | 4.839 | 178.444 | 609.0293 | 153.5332 | 2.5 | 159.4787 | 544.3009 | 137.2155 | 2.195 | 158.0639 | 539.472 | 135.9982
| 70V (16.33 ohms) | 6.73 | 169.6062 | 578.8658 | 145.9291 | 4.686 | 155.325 | 530.1241 | 133.6416 | 2.44 | 147.8602 | 504.6467 | 127.2189 | 2.168 | 150.0937 | 512.2697 | 129.1406
| 100V (33.33 ohms) | 6.76 | 163.5466 | 558.1845 | 140.7155 | 4.734 | 150.4755 | 513.5729 | 129.4691 | 2.484 | 142.2744 | 485.5827 | 122.4129 | 2.173 | 132.9994 | 453.9268 | 114.4327
DCi 4600N - Bridge
P1-32 |  | 85 VAC / 60 Hz |  |  |  | 120 VAC / 60 Hz |  |  |  | 230 VAC / 50 Hz |  |  |  | 277 VAC / 50 Hz
Condition | Load | Line current (amps) | Power Dissipated as Heat |  |  | Line current (amps) | Power Dissipated as Heat |  |  | Line current (amps) | Power Dissipated as Heat |  |  | Line current (amps) | Power Dissipated as Heat
|  |  | watts | BTU | kcal/hr |  | watts | BTU | kcal/hr |  | watts | BTU | kcal/hr |  | watts | BTU | kcal/hr
At Idle Awake | N/A | 1.38 | 114.27 | 390.0035 | 98.3179 | 0.99 | 113.45 | 387.2048 | 97.6124 | 0.59 | 118.23 | 403.519 | 101.7251 | 0.65 | 109.75 | 374.5768 | 94.4289
1/8 Power Pink Noise Typical of program material just at clip | 4 ohms | 3.894 | 177.7793 | 606.7608 | 152.9613 | 2.69 | 170.3918 | 581.5471 | 146.6051 | 1.448 | 164.8725 | 562.7098 | 141.8563 | 1.36 | 162.7219 | 555.3698 | 140.0059
| 8 ohms | 5.7 | 185.2875 | 632.3862 | 159.4214 | 4.06 | 175.6438 | 599.4721 | 151.1239 | 2.13 | 178.0188 | 607.578 | 153.1673 | 1.939 | 167.6382 | 572.1491 | 144.2359
| 16 ohms | 5.45 | 169.06 | 577.0018 | 145.4592 | 3.82 | 155.675 | 531.3188 | 133.9428 | 2.04 | 151.1194 | 515.7704 | 130.0231 | 1.87 | 147.77 | 504.339 | 127.1413
| 140V (16 ohms) | 5.55 | 166.2738 | 567.4923 | 143.0619 | 3.92 | 156.3369 | 533.5778 | 134.5122 | 2.05 | 157.54 | 537.684 | 135.5474 | 1.86 | 151.7919 | 518.0657 | 130.6017
| 200V (33.33 ohms) | 5.32 | 149.7182 | 510.9882 | 128.8175 | 3.8 | 149.8425 | 511.4125 | 128.9245 | 1.99 | 141.3158 | 482.3109 | 121.5881 | 1.81 | 133.8728 | 456.9078 | 115.1841
1/3 Power Pink Noise Typical of program material at extreme clip | 4 ohms | 8.028 | 271.4326 | 926.3993 | 233.5406 | 5.568 | 247.2956 | 844.0198 | 212.7731 | 2.883 | 234.7888 | 801.334 | 202.0122 | 2.57 | 232.0603 | 792.022 | 199.6647
| 8 ohms | 13.3 | 324.3988 | 1107.1729 | 279.1127 | 9.5 | 298.1675 | 1017.6457 | 256.5433 | 4.78 | 268.505 | 916.4076 | 231.0217 | 4.09 | 254.9588 | 870.1742 | 219.3665
| 16 ohms | 12.51 | 268.4575 | 916.2454 | 230.9808 | 8.7 | 222.575 | 759.6485 | 191.5035 | 4.49 | 206.63 | 705.2282 | 177.7845 | 3.8 | 203.1487 | 693.3467 | 174.7892
| 140V (16 ohms) | 12.28 | 251.2737 | 857.5973 | 216.1959 | 8.73 | 230.18 | 785.6043 | 198.0469 | 4.48 | 213.875 | 729.9554 | 184.0181 | 3.88 | 208.6087 | 711.9817 | 179.487
| 200V (33.33 ohms) | 12.25 | 235.9964 | 805.4556 | 203.0513 | 8.68 | 202.6181 | 691.5356 | 174.3326 | 4.37 | 175.9812 | 600.624 | 151.4143 | 3.79 | 177.6777 | 606.4139 | 152.8739
DCi 4600N - Dual
P1-32 |  | 85 VAC / 60 Hz |  |  |  | 120 VAC / 60 Hz |  |  |  | 230 VAC / 50 Hz |  |  |  | 277 VAC / 50 Hz
Condition | Load | Line current (amps) | Power Dissipated as Heat |  |  | Line current (amps) | Power Dissipated as Heat |  |  | Line current (amps) | Power Dissipated as Heat |  |  | Line current (amps) | Power Dissipated as Heat
|  |  | watts | BTU | kcal/hr |  | watts | BTU | kcal/hr |  | watts | BTU | kcal/hr |  | watts | BTU | kcal/hr
At Idle Awake | N/A | 1.36 | 112.72 | 384.7134 | 96.9843 | 0.98 | 113.24 | 386.4881 | 97.4317 | 0.59 | 114.65 | 391.3005 | 98.6449 | 0.65 | 108.95 | 371.8463 | 93.7406
1/8 Power Pink Noise Typical of program material just at clip | 2 ohms | 3.949 | 197.6439 | 674.5585 | 170.0528 | 2.782 | 172.1361 | 587.5003 | 148.1059 | 1.47 | 162.4903 | 554.5794 | 139.8067 | 1.405 | 163.9289 | 559.4893 | 141.0444
| 4 ohms | 5.812 | 189.6205 | 647.1748 | 163.1495 | 4.09 | 165.1315 | 563.5939 | 142.0792 | 2.126 | 170.6112 | 582.2959 | 146.7938 | 1.947 | 168.6386 | 575.5634 | 145.0966
| 8 ohms | 5.52 | 148.4688 | 506.7238 | 127.7425 | 3.91 | 150.6138 | 514.0447 | 129.5881 | 2 | 137.8537 | 470.4948 | 118.6094 | 1.86 | 141.48 | 482.8712 | 121.7294
| 70V (16.33 ohms) | 5.49 | 147.0425 | 501.8561 | 126.5154 | 3.87 | 146.5962 | 500.333 | 126.1314 | 2.06 | 142.8375 | 487.5044 | 122.8974 | 1.87 | 140.8175 | 480.6101 | 121.1594
| 100V (33.33 ohms) | 5.35 | 147.3778 | 503.0004 | 126.8039 | 3.73 | 137.695 | 469.953 | 118.4728 | 1.99 | 134.1824 | 457.9645 | 115.4505 | 1.81 | 132.0022 | 450.5235 | 113.5747
1/3 Power Pink Noise Typical of program material at extreme clip | 2 ohms | 8.424 | 275.8718 | 941.5503 | 237.3601 | 5.911 | 256.1539 | 874.2533 | 220.3948 | 3.145 | 252.5821 | 862.0629 | 217.3217 | 2.732 | 252.2043 | 860.7733 | 216.9966
| 4 ohms | 12.64 | 274.6725 | 937.4572 | 236.3282 | 9.02 | 263.735 | 900.1276 | 226.9176 | 4.5 | 234.0075 | 798.6676 | 201.3401 | 3.99 | 240.6075 | 821.1934 | 207.0187
| 8 ohms | 12.46 | 257.9038 | 880.2255 | 221.9004 | 8.62 | 212.7637 | 726.1627 | 183.0619 | 4.47 | 206.3188 | 704.1659 | 177.5167 | 3.94 | 222.4862 | 759.3456 | 191.4272
| 70V (16.33 ohms) | 12.48 | 252.8225 | 862.8832 | 217.5285 | 8.76 | 222.7063 | 760.0964 | 191.6165 | 4.51 | 199.8037 | 681.9302 | 171.9111 | 3.89 | 210.845 | 719.614 | 181.411
| 100V (33.33 ohms) | 12.02 | 220.7928 | 753.5658 | 189.9701 | 8.46 | 196.453 | 670.4941 | 169.0282 | 4.38 | 190.0036 | 648.4823 | 163.4791 | 3.81 | 193.166 | 659.2756 | 166.2
DCi 8300N - Bridge
P1-32 |  | 85 VAC / 60 Hz |  |  |  | 120 VAC / 60 Hz |  |  |  | 230 VAC / 50 Hz |  |  |  | 277 VAC / 50 Hz
Condition | Load | Line current (amps) | Power Dissipated as Heat |  |  | Line current (amps) | Power Dissipated as Heat |  |  | Line current (amps) | Power Dissipated as Heat |  |  | Line current (amps) | Power Dissipated as Heat
|  |  | watts | BTU | kcal/hr |  | watts | BTU | kcal/hr |  | watts | BTU | kcal/hr |  | watts | BTU | kcal/hr
At Idle Awake | N/A | 2.49 | 208.674 | 712.2044 | 179.5431 | 1.77 | 206.436 | 704.5661 | 177.6175 | 0.93 | 200.976 | 685.9311 | 172.9198 | 0.925 | 197.293 | 673.361 | 169.7509
1/8 Power Pink Noise Typical of program material just at clip | 4 ohms | 4.95 | 270.7472 | 924.0603 | 232.9509 | 3.452 | 259.6628 | 886.2291 | 223.4139 | 1.826 | 260.8546 | 890.2968 | 224.4393 | 1.659 | 251.5209 | 858.4409 | 216.4086
| 8 ohms | 6.91 | 280.9709 | 958.9536 | 241.7473 | 4.891 | 276.5469 | 943.8545 | 237.9409 | 2.502 | 259.0882 | 884.2679 | 222.9195 | 2.257 | 262.6361 | 896.3772 | 225.9721
| 16 ohms | 6.54 | 252.2993 | 861.0974 | 217.0783 | 4.67 | 251.0461 | 856.8202 | 216 | 2.382 | 232.0619 | 792.0271 | 199.666 | 2.155 | 231.332 | 789.5362 | 199.0381
| 140V (32.67 ohms) | 6.58 | 248.059 | 846.6254 | 213.43 | 4.56 | 236.2019 | 806.1572 | 203.2281 | 2.377 | 225.6078 | 769.9993 | 194.1129 | 2.157 | 226.4008 | 772.706 | 194.7953
| 200V (66.67 ohms) | 6.311 | 238.5253 | 814.0868 | 205.2272 | 4.51 | 235.7649 | 804.6656 | 202.8521 | 2.322 | 215.8182 | 736.5877 | 185.69 | 2.11 | 215.5924 | 735.817 | 185.4957
1/3 Power Pink Noise Typical of program material at extreme clip | 4 ohms | 9.26 | 370.4051 | 1264.1924 | 318.6965 | 6.545 | 357.4419 | 1219.9491 | 307.543 | 3.325 | 335.1058 | 1143.716 | 288.325 | 2.934 | 342.0042 | 1167.2604 | 294.2604
| 8 ohms | 14.32 | 411.7558 | 1405.3226 | 354.2747 | 10.01 | 377.0898 | 1287.0076 | 324.4481 | 5.209 | 368.8058 | 1258.7342 | 317.3205 | 4.385 | 351.8769 | 1200.9559 | 302.7549
| 16 ohms | 13.58 | 350.3602 | 1195.7793 | 301.4499 | 9.51 | 313.2237 | 1069.0327 | 269.4977 | 4.806 | 305.1163 | 1041.3618 | 262.522 | 4.097 | 297.2137 | 1014.3902 | 255.7226
| 140V (32.67 ohms) | 13.44 | 328.9426 | 1122.6809 | 283.0222 | 9.35 | 296.0796 | 1010.5196 | 254.7469 | 4.836 | 278.5919 | 950.8343 | 239.7005 | 4.121 | 272.9506 | 931.5804 | 234.8467
| 200V (66.67 ohms) | 13.06 | 307.0524 | 1047.9698 | 264.1879 | 9.21 | 286.7801 | 978.7807 | 246.7456 | 4.752 | 273.1759 | 932.3495 | 235.0406 | 4.12 | 273.9519 | 934.9978 | 235.7082
DCi 8300N - Dual
P1-32 |  | 85 VAC / 60 Hz |  |  |  | 120 VAC / 60 Hz |  |  |  | 230 VAC / 50 Hz |  |  |  | 277 VAC / 50 Hz
Condition | Load | Line current (amps) | Power Dissipated as Heat |  |  | Line current (amps) | Power Dissipated as Heat |  |  | Line current (amps) | Power Dissipated as Heat |  |  | Line current (amps) | Power Dissipated as Heat
|  |  | watts | BTU | kcal/hr |  | watts | BTU | kcal/hr |  | watts | BTU | kcal/hr |  | watts | BTU | kcal/hr
At Idle Awake | N/A | 2.48 | 207.18 | 707.1053 | 178.2577 | 1.75 | 202.99 | 692.8049 | 174.6526 | 0.94 | 200.65 | 684.8184 | 172.6393 | 0.94 | 198.55 | 677.6512 | 170.8324
1/8 Power Pink Noise Typical of program material just at clip | 2 ohms | 5.5 | 275.5084 | 940.3102 | 237.0474 | 3.9 | 275.6151 | 940.6745 | 237.1393 | 2.05 | 267.4611 | 912.8447 | 230.1235 | 1.84 | 261.0005 | 890.7949 | 224.5649
| 4 ohms | 6.77 | 282.6387 | 964.646 | 243.1824 | 4.84 | 276.3025 | 943.0205 | 237.7307 | 2.48 | 261.1756 | 891.3922 | 224.7155 | 2.22 | 249.7463 | 852.3842 | 214.8817
| 8 ohms | 6.88 | 257.9483 | 880.3776 | 221.9387 | 4.87 | 251.6551 | 858.899 | 216.5241 | 2.51 | 236.5282 | 807.2707 | 203.5089 | 2.27 | 237.237 | 809.6899 | 204.1187
| 70V (16.33 ohms) | 6.53 | 239.9793 | 819.0492 | 206.4782 | 4.48 | 222.4608 | 759.2586 | 191.4052 | 2.4 | 221.6467 | 756.4804 | 190.7049 | 2.11 | 216.6221 | 739.3311 | 186.3816
| 100V (33.33 ohms) | 6.4 | 230.8654 | 787.9436 | 198.6366 | 4.53 | 228.1743 | 778.7589 | 196.3212 | 2.35 | 218.6247 | 746.1661 | 188.1047 | 2.12 | 215.8218 | 736.5998 | 185.6931
1/3 Power Pink Noise Typical of program material at extreme clip | 2 ohms | 9.41 | 371.5481 | 1268.0937 | 319.68 | 6.66 | 353.4023 | 1206.1619 | 304.0673 | 3.43 | 343.1264 | 1171.0904 | 295.226 | 2.99 | 328.9324 | 1122.6463 | 283.0134
| 4 ohms | 14.15 | 429.1795 | 1464.7897 | 369.2661 | 9.87 | 341.365 | 1165.0787 | 293.7104 | 5.02 | 317.7825 | 1084.5917 | 273.4201 | 4.28 | 345.7468 | 1180.0337 | 297.4805
| 8 ohms | 13.35 | 355.2538 | 1212.4811 | 305.6603 | 9.46 | 312.3637 | 1066.0975 | 268.7578 | 4.84 | 293.1225 | 1000.4271 | 252.2026 | 4.11 | 291.7342 | 995.689 | 251.0081
| 70V (16.33 ohms) | 13.44 | 325.1715 | 1109.8103 | 279.7775 | 9.44 | 303.9445 | 1037.3625 | 261.5138 | 4.76 | 274.9749 | 938.4893 | 236.5884 | 4.1 | 265.7714 | 907.0778 | 228.6697
| 100V (33.33 ohms) | 13.27 | 320.3253 | 1093.2703 | 275.6079 | 9.2 | 295.0259 | 1006.9234 | 253.8403 | 4.72 | 270.4784 | 923.1428 | 232.7196 | 4.05 | 258.5454 | 882.4155 | 222.4525
DCi 8600N - Bridge
15004563770 |  | 85 VAC / 60 Hz |  |  |  | 120 VAC / 60 Hz |  |  |  | 230 VAC / 50 Hz |  |  |  | 277 VAC / 50 Hz
Condition | Load | Line current (amps) | Power Dissipated as Heat |  |  | Line current (amps) | Power Dissipated as Heat |  |  | Line current (amps) | Power Dissipated as Heat |  |  | Line current (amps) | Power Dissipated as Heat
|  |  | watts | BTU | kcal/hr |  | watts | BTU | kcal/hr |  | watts | BTU | kcal/hr |  | watts | BTU | kcal/hr
At Idle Awake | N/A | 2.8 | 226.42 | 772.7715 | 194.8118 | 1.875 | 217.971 | 743.935 | 187.5422 | 1.02 | 219.904 | 750.5324 | 189.2054 | 1.003 | 217.486 | 742.2797 | 187.125
1/8 Power Pink Noise Typical of program material just at clip | 4 ohms | 7.58 | 342.6257 | 1169.3816 | 294.7952 | 5.357 | 329.7766 | 1125.5276 | 283.7398 | 2.784 | 324.7891 | 1108.5053 | 279.4486 | 2.433 | 326.6557 | 1114.8758 | 281.0545
| 8 ohms | 11.5 | 368.1404 | 1256.4633 | 316.748 | 8.12 | 346.0532 | 1181.0797 | 297.7442 | 4.195 | 335.1645 | 1143.9164 | 288.3755 | 3.603 | 334.6501 | 1142.161 | 287.933
| 16 ohms | 10.83 | 320.152 | 1092.6786 | 275.4587 | 7.67 | 305.8668 | 1043.9234 | 263.1678 | 3.818 | 275.5838 | 940.5674 | 237.1123 | 3.406 | 290.0976 | 990.1032 | 249.6
| 140V (16.33 ohms) | 10.84 | 320.4026 | 1093.534 | 275.6744 | 7.69 | 299.5917 | 1022.5066 | 257.7687 | 3.862 | 284.9968 | 972.6942 | 245.2113 | 3.373 | 287.3901 | 980.8625 | 247.2705
| 200V (33.33 ohms) | 10.38 | 292.3984 | 997.9558 | 251.5796 | 7.48 | 281.1946 | 959.7172 | 241.9398 | 3.871 | 272.1134 | 928.723 | 234.1264 | 3.316 | 265.5526 | 906.331 | 228.4814
1/3 Power Pink Noise Typical of program material at extreme clip | 4 ohms | 15.09 | 496.4814 | 1694.4912 | 427.1726 | 10.8 | 467.9295 | 1597.0433 | 402.6065 | 5.435 | 445.092 | 1519.0988 | 382.9571 | 4.703 | 450.4172 | 1537.2741 | 387.539
| 8 ohms | 25.69 | 623.3488 | 2127.4895 | 536.3293 | 17.86 | 530.2852 | 1809.8634 | 456.2574 | 9.01 | 476.1883 | 1625.2307 | 409.7124 | 7.69 | 470.4898 | 1605.7818 | 404.8094
| 16 ohms | 24.73 | 512.9163 | 1750.5832 | 441.3131 | 16.95 | 421.1188 | 1437.2783 | 362.3306 | 8.69 | 389.0013 | 1327.6613 | 334.6967 | 7.603 | 398.9238 | 1361.5268 | 343.234
| 140V (16.33 ohms) | 25.05 | 503.7987 | 1719.4651 | 433.4684 | 17.33 | 439.3912 | 1499.6423 | 378.0522 | 8.79 | 382.3837 | 1305.0757 | 329.003 | 7.515 | 393.0338 | 1341.4242 | 338.1662
| 200V (33.33 ohms) | 24.41 | 482.6012 | 1647.1178 | 415.2301 | 17 | 412.1377 | 1406.6259 | 354.6033 | 8.623 | 342.2543 | 1168.1138 | 294.4756 | 7.277 | 330.284 | 1127.2591 | 284.1763
DCi 8600N - Dual
15004563770 |  | 85 VAC / 60 Hz |  |  |  | 120 VAC / 60 Hz |  |  |  | 230 VAC / 50 Hz |  |  |  | 277 VAC / 50 Hz
Condition | Load | Line current (amps) | Power Dissipated as Heat |  |  | Line current (amps) | Power Dissipated as Heat |  |  | Line current (amps) | Power Dissipated as Heat |  |  | Line current (amps) | Power Dissipated as Heat
|  |  | watts | BTU | kcal/hr |  | watts | BTU | kcal/hr |  | watts | BTU | kcal/hr |  | watts | BTU | kcal/hr
At Idle Awake | N/A | 2.82 | 227.82 | 777.5497 | 196.0163 | 1.92 | 221.6 | 756.3208 | 190.6646 | 1.036 | 221.016 | 754.3276 | 190.1622 | 1.006 | 214.716 | 732.8257 | 184.7416
1/8 Power Pink Noise Typical of program material just at clip | 2 ohms | 7.53 | 341.9413 | 1167.0457 | 294.2063 | 5.46 | 336.1444 | 1147.2608 | 289.2186 | 3.039 | 331.8781 | 1132.7001 | 285.548 | 2.419 | 324.8385 | 1108.6738 | 279.491
| 4 ohms | 11.81 | 388.3214 | 1325.3409 | 334.1117 | 8.24 | 363.4821 | 1240.5643 | 312.74 | 4.357 | 347.5263 | 1186.1071 | 299.0116 | 3.65 | 338.7971 | 1156.3145 | 291.501
| 8 ohms | 11 | 313.715 | 1070.7093 | 269.9204 | 7.76 | 313.8873 | 1071.2974 | 270.0687 | 4.12 | 292.6278 | 998.7386 | 251.7769 | 3.532 | 292.1061 | 996.9581 | 251.3281
| 70V (8 ohms) | 10.58 | 309.0041 | 1054.6309 | 265.8671 | 7.61 | 306.8925 | 1047.4241 | 264.0503 | 4.02 | 286.7386 | 978.639 | 246.7099 | 3.515 | 289.2434 | 987.1877 | 248.865
| 100V (16.67 ohms) | 10.89 | 296.7371 | 1012.7638 | 255.3126 | 7.82 | 293.2213 | 1000.7643 | 252.2876 | 3.88 | 262.3889 | 895.5333 | 225.7594 | 3.404 | 265.2365 | 905.2523 | 228.2095
1/3 Power Pink Noise Typical of program material at extreme clip | 2 ohms | 15.37 | 514.2578 | 1755.162 | 442.4675 | 11.04 | 498.2131 | 1700.4013 | 428.6626 | 5.85 | 476.1812 | 1625.2066 | 409.7063 | 4.781 | 456.8191 | 1559.1238 | 393.0472
| 4 ohms | 26.15 | 635.8636 | 2170.2024 | 547.097 | 17.51 | 509.6018 | 1739.2709 | 438.4614 | 9.95 | 547.1791 | 1867.5224 | 470.7929 | 7.927 | 523.816 | 1787.784 | 450.6913
| 8 ohms | 25.05 | 521.8838 | 1781.1893 | 449.0288 | 17.39 | 466.8177 | 1593.2487 | 401.6499 | 9.07 | 421.114 | 1437.2621 | 362.3265 | 7.519 | 404.4264 | 1380.3072 | 347.9684
| 70V (8 ohms) | 25.76 | 558.2905 | 1905.4454 | 480.3531 | 17.04 | 445.996 | 1522.1845 | 383.735 | 9.01 | 393.1691 | 1341.8861 | 338.2827 | 7.22 | 385.6502 | 1316.2241 | 331.8134
| 100V (16.67 ohms) | 24.82 | 488.0745 | 1665.7983 | 419.9393 | 16.84 | 418.9603 | 1429.9115 | 360.4734 | 8.85 | 361.6743 | 1234.3945 | 311.1846 | 7.415 | 361.1767 | 1232.6961 | 310.7564
DCi 2x1250N - Dual
|  | 85 VAC / 60 Hz |  |  |  | 120 VAC / 60 Hz |  |  |  | 230 VAC / 50 Hz |  |  |  | 277 VAC / 50 Hz
Condition | Load | Line current (amps) | Power Dissipated as Heat |  |  | Line current (amps) | Power Dissipated as Heat |  |  | Line current (amps) | Power Dissipated as Heat |  |  | Line current (amps) | Power Dissipated as Heat
|  |  | watts | BTU | kcal/hr |  | watts | BTU | kcal/hr |  | watts | BTU | kcal/hr |  | watts | BTU | kcal/hr
At Idle Awake | N/A | 1.181 | 102 | 348.126 | 87.7608 | 0.79 | 101 | 344.713 | 86.9004 | 0.475 | 99 | 337.887 | 85.1796 | 0.447 | 100.2 | 341.9826 | 86.2121
1/8 Power Pink Noise Typical of program material just at clip | 2 ohms | 6.665 | 185.59 | 633.4187 | 159.6816 | 5.01 | 171.12 | 584.0326 | 147.2316 | 2.652 | 155.99 | 532.3939 | 134.2138 | 2.32 | 148.74 | 507.6496 | 127.9759
| 4 ohms | 6.529 | 159.735 | 545.1756 | 137.436 | 4.61 | 155.3 | 530.0389 | 133.6201 | 2.44 | 142.495 | 486.3354 | 122.6027 | 2.115 | 151.375 | 516.6429 | 130.2431
| 8 ohms | 6.041 | 160.4538 | 547.6286 | 138.0544 | 4.23 | 136.2388 | 464.9829 | 117.2198 | 2.023 | 108.0187 | 368.668 | 92.9393 | 2.089 | 144.3438 | 492.6452 | 124.1934
| 70V (4 ohms) | 5.655 | 131.955 | 450.3624 | 113.5341 | 4.55 | 130.95 | 446.9324 | 112.6694 | 2.295 | 108.175 | 369.2013 | 93.0738 | 1.846 | 136.7475 | 466.7192 | 117.6575
| 100V (8 ohms) | 5.51 | 127.2388 | 434.2659 | 109.4762 | 4.4 | 120.1575 | 410.0975 | 103.3835 | 2.065 | 111.3288 | 379.965 | 95.7873 | 1.852 | 119.6637 | 408.4124 | 102.9587
1/3 Power Pink Noise Typical of program material at extreme clip | 2 ohms | 15.57 | 379.02 | 1293.5953 | 326.1088 | 10.1 | 260.67 | 889.6667 | 224.2805 | 5.347 | 255.22 | 871.0659 | 219.5913 | 4.421 | 227.78 | 777.4131 | 195.9819
| 4 ohms | 13.301 | 249.5075 | 851.5691 | 214.6763 | 10.01 | 228.515 | 779.9217 | 196.6143 | 4.825 | 209.9875 | 716.6873 | 180.6732 | 4.28 | 223.91 | 764.2048 | 192.6522
| 8 ohms | 13.1 | 263.02 | 897.6873 | 226.3024 | 9.123 | 176.3475 | 601.874 | 151.7294 | 4.701 | 203.35 | 694.0335 | 174.9623 | 4.252 | 230.6088 | 787.0677 | 198.4158
| 70V (4 ohms) | 12.562 | 233.35 | 796.4235 | 200.7743 | 9.774 | 209.6 | 715.3648 | 180.3398 | 4.914 | 176.475 | 602.3092 | 151.8391 | 3.992 | 194.9575 | 665.3899 | 167.7414
| 100V (8 ohms) | 12.71 | 198.1 | 676.1153 | 170.4452 | 9.055 | 173.8075 | 593.205 | 149.544 | 4.605 | 164.7 | 562.1211 | 141.7079 | 3.886 | 175.7287 | 599.7622 | 151.197
DCi 2x1250N - Bridge
|  | 85 VAC / 60 Hz |  |  |  | 120 VAC / 60 Hz |  |  |  | 230 VAC / 50 Hz |  |  |  | 277 VAC / 50 Hz
Condition | Load | Line current (amps) | Power Dissipated as Heat |  |  | Line current (amps) | Power Dissipated as Heat |  |  | Line current (amps) | Power Dissipated as Heat |  |  | Line current (amps) | Power Dissipated as Heat
|  |  | watts | BTU | kcal/hr |  | watts | BTU | kcal/hr |  | watts | BTU | kcal/hr |  | watts | BTU | kcal/hr
At Idle Awake | N/A | 1.16 | 102 | 348.126 | 87.7608 | 0.799 | 101 | 344.713 | 86.9004 | 0.492 | 99.64 | 340.0713 | 85.7303 | 0.5 | 101 | 344.713 | 86.9004
1/8 Power Pink Noise Typical of program material just at clip | 4 ohms | 6.27 | 180 | 614.34 | 154.872 | 4.05 | 150.71 | 514.3732 | 129.6709 | 2.243 | 149.7975 | 511.2589 | 128.8858 | 1.926 | 146.71 | 500.7212 | 126.2293
| 8 ohms | 5.82 | 163.7488 | 558.8745 | 140.8894 | 3.91 | 127.42 | 434.8845 | 109.6322 | 1.993 | 115.7388 | 395.0164 | 99.5816 | 1.844 | 139.2188 | 475.1536 | 119.7838
| 16 ohms | 5.78 | 155.8244 | 531.8286 | 134.0713 | 3.775 | 115.1194 | 392.9024 | 99.0487 | 1.907 | 105.75 | 360.9247 | 90.9873 | 1.881 | 127.16 | 433.9971 | 109.4085
| 140V (8 ohms) | 5.84 | 154.995 | 528.9979 | 133.3577 | 4.202 | 161.875 | 552.4794 | 139.2773 | 2.062 | 126.2487 | 430.887 | 108.6244 | 1.766 | 122.7388 | 418.9074 | 105.6044
| 200V (16 ohms) | 5.65 | 147.5944 | 503.7396 | 126.9902 | 3.944 | 142.1194 | 485.0534 | 122.2795 | 2.005 | 117.5944 | 401.3496 | 101.1782 | 1.792 | 126.71 | 432.4612 | 109.0213
1/3 Power Pink Noise Typical of program material at extreme clip | 4 ohms | 13.1 | 290.5975 | 991.8093 | 250.0301 | 9.85 | 278.56 | 950.7253 | 239.673 | 4.901 | 258.79 | 883.2503 | 222.6629 | 4.042 | 246.56 | 841.5093 | 212.1402
| 8 ohms | 13.45 | 258.5487 | 882.4269 | 222.4553 | 9.213 | 237.7888 | 811.573 | 204.5934 | 4.801 | 205.92 | 702.805 | 177.1736 | 4.115 | 196.8987 | 672.0154 | 169.4117
| 16 ohms | 13.6 | 303.4375 | 1035.6322 | 261.0776 | 9.234 | 233.4375 | 796.7222 | 200.8496 | 4.68 | 193.4375 | 660.2022 | 166.4336 | 3.988 | 189.4375 | 646.5502 | 162.992
| 140V (8 ohms) | 13.3 | 271.755 | 927.4998 | 233.818 | 8.725 | 224 | 764.512 | 192.7296 | 4.626 | 187.875 | 641.2174 | 161.6476 | 3.998 | 197.8488 | 675.2578 | 170.2291
| 200V (16 ohms) | 13.34 | 264 | 901.032 | 227.1456 | 9.42 | 233.4375 | 796.7222 | 200.8496 | 4.53 | 183.4375 | 626.0722 | 157.8296 | 3.877 | 174.4375 | 595.3552 | 150.086
DCi 4x1250N - Dual
|  | 85 VAC / 60 Hz |  |  |  | 120 VAC / 60 Hz |  |  |  | 230 VAC / 50 Hz |  |  |  | 277 VAC / 50 Hz
Condition | Load | Line current (amps) | Power Dissipated as Heat |  |  | Line current (amps) | Power Dissipated as Heat |  |  | Line current (amps) | Power Dissipated as Heat |  |  | Line current (amps) | Power Dissipated as Heat
|  |  | watts | BTU | kcal/hr |  | watts | BTU | kcal/hr |  | watts | BTU | kcal/hr |  | watts | BTU | kcal/hr
At Idle Awake | N/A | 2.336 | 185 | 631.405 | 159.174 | 1.574 | 183 | 624.579 | 157.4532 | 0.874 | 184 | 627.992 | 158.3136 | 0.847 | 177.7 | 606.4901 | 152.8931
1/8 Power Pink Noise Typical of program material just at clip | 2 ohms | 13.202 | 306.425 | 1045.8285 | 263.6481 | 8.89 | 216.9 | 740.2797 | 186.6208 | 4.462 | 230.45 | 786.5259 | 198.2792 | 3.817 | 201.985 | 689.3748 | 173.7879
| 4 ohms | 11.905 | 321.895 | 1098.6276 | 276.9585 | 9.013 | 244.5775 | 834.743 | 210.4345 | 4.32 | 214.9825 | 733.7353 | 184.9709 | 3.763 | 197.4725 | 673.9736 | 169.9053
| 8 ohms | 10.743 | 239.6913 | 818.0662 | 206.2304 | 8.312 | 231.9462 | 791.6326 | 199.5666 | 3.851 | 194.9625 | 665.407 | 167.7457 | 3.302 | 175.1237 | 597.6974 | 150.6765
| 70V (4 ohms) | 10.986 | 265.0775 | 904.7095 | 228.0727 | 8.523 | 220.125 | 751.2866 | 189.3956 | 4.399 | 197.75 | 674.9207 | 170.1441 | 3.172 | 188.1725 | 642.2327 | 161.9036
| 100V (8 ohms) | 10.653 | 321.895 | 1098.6276 | 276.9585 | 7.561 | 218.9062 | 747.127 | 188.3469 | 3.85 | 176.9225 | 603.8365 | 152.2241 | 3.331 | 139.2487 | 475.256 | 119.8096
1/3 Power Pink Noise Typical of program material at extreme clip | 2 ohms | 30.6 | 525.62 | 1793.9411 | 452.2434 | 21.27 | 443.03 | 1512.0614 | 381.183 | 10.642 | 404.825 | 1381.6677 | 348.3114 | 9.774 | 393.395 | 1342.6571 | 338.4771
| 4 ohms | 26.04 | 460.435 | 1571.4647 | 396.1583 | 20.34 | 397.4525 | 1356.5054 | 341.9681 | 9.27 | 300.295 | 1024.9068 | 258.3738 | 8.873 | 330.295 | 1127.2968 | 284.1858
| 8 ohms | 25.23 | 426.8112 | 1456.7068 | 367.2284 | 17.995 | 300.9988 | 1027.3087 | 258.9793 | 8.833 | 249.4188 | 851.2662 | 214.5999 | 7.854 | 257.59 | 879.1547 | 221.6304
| 70V (4 ohms) | 23.17 | 362.755 | 1238.0828 | 312.1144 | 17.14 | 289.4975 | 988.055 | 249.0836 | 8.981 | 262.395 | 895.5541 | 225.7647 | 7.515 | 311.5525 | 1063.3287 | 268.0598
| 100V (8 ohms) | 24.69 | 381.1325 | 1300.8052 | 327.9264 | 17.443 | 278.4188 | 950.2432 | 239.5515 | 9.103 | 264.95 | 904.2743 | 227.963 | 8.18 | 254.5725 | 868.8559 | 219.0342
DCi 4x1250N - Bridge
|  | 85 VAC / 60 Hz |  |  |  | 120 VAC / 60 Hz |  |  |  | 230 VAC / 50 Hz |  |  |  | 277 VAC / 50 Hz
Condition | Load | Line current (amps) | Power Dissipated as Heat |  |  | Line current (amps) | Power Dissipated as Heat |  |  | Line current (amps) | Power Dissipated as Heat |  |  | Line current (amps) | Power Dissipated as Heat
|  |  | watts | BTU | kcal/hr |  | watts | BTU | kcal/hr |  | watts | BTU | kcal/hr |  | watts | BTU | kcal/hr
At Idle Awake | N/A | 2.367 | 187.8 | 640.9614 | 161.5831 | 1.573 | 183 | 624.579 | 157.4532 | 0.871 | 183 | 624.579 | 157.4532 | 0.848 | 177.9 | 607.1727 | 153.0652
1/8 Power Pink Noise Typical of program material just at clip | 4 ohms | 11.371 | 297.3075 | 1014.7105 | 255.8034 | 8.411 | 308.8875 | 1054.233 | 265.7668 | 4.258 | 238.2875 | 813.2752 | 205.0226 | 3.519 | 252.63 | 862.2262 | 217.3629
| 8 ohms | 11.36 | 285.1875 | 973.3449 | 245.3753 | 8.011 | 263.1275 | 898.0542 | 226.3949 | 3.761 | 207.175 | 707.0883 | 178.2534 | 3.552 | 222.8438 | 760.5657 | 191.7348
| 16 ohms | 11.027 | 252.9375 | 863.2757 | 217.6274 | 7.412 | 232.1644 | 792.377 | 199.7542 | 3.828 | 215.9238 | 736.9478 | 185.7808 | 3.185 | 158.8969 | 542.315 | 136.7149
| 140V (8 ohms) | 11.207 | 257.3687 | 878.3995 | 221.4401 | 7.344 | 227.055 | 774.9387 | 195.3581 | 4.252 | 230.1337 | 785.4465 | 198.0071 | 3.529 | 205.055 | 699.8527 | 176.4293
| 200V (16 ohms) | 11.135 | 238.7169 | 814.7407 | 205.392 | 7.553 | 226.4975 | 773.036 | 194.8784 | 3.908 | 228.8194 | 780.9605 | 196.8762 | 3.231 | 168.6069 | 575.4553 | 145.0694
1/3 Power Pink Noise Typical of program material at extreme clip | 4 ohms | 27.44 | 658.75 | 2248.3137 | 566.7885 | 19.481 | 532.8475 | 1818.6085 | 458.462 | 10.011 | 419.43 | 1431.5146 | 360.8776 | 8.185 | 373.6475 | 1275.2589 | 321.4863
| 8 ohms | 24.75 | 443.375 | 1513.2389 | 381.4798 | 17.522 | 384.0775 | 1310.8565 | 330.4603 | 9.461 | 413.8537 | 1412.4828 | 356.0798 | 8.319 | 340.1688 | 1160.9959 | 292.6812
| 16 ohms | 26.1 | 413.4375 | 1411.0622 | 355.7216 | 17.5 | 365.1875 | 1246.3849 | 314.2073 | 8.966 | 292.1875 | 997.2359 | 251.3981 | 7.646 | 268.375 | 915.9639 | 230.9099
| 140V (8 ohms) | 25.25 | 390.0638 | 1331.2876 | 335.6109 | 16.763 | 330.455 | 1127.8429 | 284.3235 | 8.784 | 344.6 | 1176.1198 | 296.4938 | 7.886 | 286.0638 | 976.3356 | 246.1293
| 200V (16 ohms) | 26.46 | 397.875 | 1357.9474 | 342.3317 | 17.115 | 333.75 | 1139.0887 | 287.1585 | 8.99 | 290.5 | 991.4765 | 249.9462 | 7.29 | 266.375 | 909.1379 | 229.1891